## Rearranged
Input your numbers in the yellow blanks
| English unit |  | Metric unit
Air temp | 82 | oF | 27.7778 | oC
Air velocity on the top of water | 0.5 | ft/s | 0.152 | m/s | If water is vigrously agitated or flows enough to have more contact time with air, a higher number could be applied.
Rlative humidity | 90 | % | 90 | %
Tank diameter | 8 | ft | 2.432 | m
Engineering numbers
Tank Surface area | 4.643 | m2
hair (convection heat-transfer coefficient) | 12.2069 | kcal/h-m2-oC
Evaporation coefficient | 27.888 | kg/m2 h
Humidity ratio in saturated air | 0.02282 | kg H2O/kg air
Humidity ratio in air | 0.020538 | kg H2O/kg air
- How much water will be evaporated at the given conditions?
Elapsed time | 48 | h
Amount of evaporated water | 0.29549 | kg/h
Decrease in water level | 0.0063641 | cm/h
Expected decrese in water level | 0.30548 | cm
| 0.12027 | in.
- How much heat will be lost by evaporation at the given conditions?
Heat loss | 667.7983 | KJ/hr
| 159.5009 | kcal/hr
Expected Tank Water Temperature | 76.9344 | oF | 24.9635 | oC